## CCM_3.5
Activity | 3.5. Manufacture of energy efficiency equipment for buildings
DNSH Goal | Substantial Contribution
Type | Type A
Formula IDs | ((ePBN111002_1¦ePBN111003_1¦ePBN115700_1¦ePBN115701_1¦ePBN115699_1¦ePBN115691_1¦ePBN115692_1¦ePBN115693_1¦ePBN115694_1¦ePBN115695_1¦ePBN115696_1¦ePBN115697_1¦ePBN115698_1¦ePBN115690_1¦ePBN115688_1¦ePBN115689_1¦ePBN115687_1))&(ePBN993847_1<>1)&ePBN110911_1
Formula Display | ((m) energy-efficient building automation and control systems for residential and non-residential buildings¦n) zoned thermostats and devices for the smart monitoring of the main electricity loads or heat loads for buildings, and sensoring equipment¦p) district heating exchangers and substations compliant with the district heating/cooling distribution activity set out in Section 4.15 of this Annex;¦q) products for smart monitoring and regulating of heating system, and sensoring equipment.¦o) products for heat metering and thermostatic controls for individual homes connected to district heating systems, for individual flats connected to central heating systems serving a whole building, and for central heating systems;¦e) insulating products with a lambda value lower or equal to 0,06 W/mK¦f) household appliances falling into the highest two populated classes of energy efficiency in accordance with Regulation (EU) 2017/1369 of the European Parliament and of the Council (95) and delegated acts adopted under that Regulation;¦g) light sources rated in the highest two populated classes of energy efficiency in accordance with Regulation (EU) 2017/1369 and delegated acts adopted under that Regulation;¦h) space heating and domestic hot water systems rated in the highest two populated classes of energy efficiency in accordance with Regulation (EU) 2017/1369 and delegated acts adopted under that Regulation;¦i) cooling and ventilation systems rated in the highest two populated classes of energy efficiency in accordance with Regulation (EU) 2017/1369 and delegated acts adopted under that Regulation;¦j) presence and daylight controls for lighting systems;¦k) heat pumps compliant with the technical screening criteria set out in Section 4.16 of this Annex;¦l) fa?ade and roofing elements with a solar shading or solar control function, including those that support the growing of vegetation;¦d) roofing systems with U-value lower or equal to 0,3 W/m2K;¦b) doors with U-value lower or equal to 1,2 W/m2K;¦c) external wall systems with U-value lower or equal to 0,5 W/m2K;¦a) windows with U-value lower or equal to 1,0 W/m2K;))&(CCM 3.5: No substantial contribution. The assessment is considered complete despite missing answers.<>1)&3.5. Manufacture of energy efficiency equipment for buildings
Variable ID | Variable | Alignment Rule 1 | Alignment Rule 2 | Alignment Rule 3 | Alignment Rule 4 | Alignment Rule 5 | Alignment Rule 6 | Alignment Rule 7 | Alignment Rule 8 | Alignment Rule 9 | Alignment Rule 10 | Alignment Rule 11 | Alignment Rule 12 | Alignment Rule 13 | Alignment Rule 14 | Alignment Rule 15 | Alignment Rule 16 | Alignment Rule 17
ePBN110911_1 | ePBN110911_1 | Yes | Yes | Yes | Yes | Yes | Yes | Yes | Yes | Yes | Yes | Yes | Yes | Yes | Yes | Yes | Yes | Yes
ePBN111002_1 | ePBN111002_1 | Yes
ePBN111003_1 | ePBN111003_1 |  | Yes
ePBN115687_1 | ePBN115687_1 |  |  | Yes
ePBN115688_1 | ePBN115688_1 |  |  |  | Yes
ePBN115689_1 | ePBN115689_1 |  |  |  |  | Yes
ePBN115690_1 | ePBN115690_1 | [5 empty] | Yes
ePBN115691_1 | ePBN115691_1 | [6 empty] | Yes
ePBN115692_1 | ePBN115692_1 | [7 empty] | Yes
ePBN115693_1 | ePBN115693_1 | [8 empty] | Yes
ePBN115694_1 | ePBN115694_1 | [9 empty] | Yes
ePBN115695_1 | ePBN115695_1 | [10 empty] | Yes
ePBN115696_1 | ePBN115696_1 | [11 empty] | Yes
ePBN115697_1 | ePBN115697_1 | [12 empty] | Yes
ePBN115698_1 | ePBN115698_1 | [13 empty] | Yes
ePBN115699_1 | ePBN115699_1 | [14 empty] | Yes
ePBN115700_1 | ePBN115700_1 | [15 empty] | Yes
ePBN115701_1 | ePBN115701_1 | [16 empty] | Yes
ePBN993847_1 | ePBN993847_1 | Not Yes | Not Yes | Not Yes | Not Yes | Not Yes | Not Yes | Not Yes | Not Yes | Not Yes | Not Yes | Not Yes | Not Yes | Not Yes | Not Yes | Not Yes | Not Yes | Not Yes